## BOM
Raspberry Pico | 1 | 2 | 3.3V | Amazon.com : raspberry pi pico
GPS Module | 1 | 2 | 3.3V | Amazon.com: 2Pack GPS Module,Navigation Satellite Positioning NEO-6M,Arduino GPS, Drone Microcontroller, GPS Receiver Compatible with 51 Microcontroller STM32 Arduino UNO R3 with Antenna High Sensitivity : Electronics
Buck Converter | 1 | 5 |  | Amazon.com: MP1584EN 5pcs Mini 5V Buck Converter Board - 5-30V to 5V, 1.8A Output, Small Size, Black : Electronics
TFT Display | 1 | 2 | 3.3V | Amazon.com: XIITIA 2pcs 0.96" HD IPS TFT LCD Display Module 80x160 RGB LCD Screen 3.3V ST7735 Drive SPI Interface 8pin Full Color for Arduino DIY : Industrial & Scientific
Stepper Driver | 6 | 7 |  | Amazon.com: DaFuRui 6PCS TMC2208 3D Printer TMC2208 V1.2 Stepper Motor Driver, with Heat Sink Screwdriver for 3D Printer Controller Boards Reprap Ramps1.4 MKS Gen Ender-3 Pro : Industrial & Scientific
Hall Sensor Breakout | 6 | 10 |  | FORIOT 10Pcs DC 3.3V-5V KY-003 Hall Effect Sensor Module 3144E A3144 Hall Effect Magnetic Sensor(Pressure sensors): Amazon.com: Industrial & Scientific
Stepper Motor | 6 | 6
Hall Sensors
Magnets
| 100 | 3.937
| 60 | 2.3622
0 | 80 | 3.937
2.54 | 2.54 | 2.54
0 | 31.4961 | 1.55
0.3 x 5.7

## Pi Pico
Seq | Bd Pin | IO | SPI | I2C | UART | Function | Dir | Chip Pin | Chip Lbl | Bd Lbl
1 | 1 | GP0 | SPI0 RX | I2C0 SDA | UART0 Tx | Tx | Out | 2 | GPIO0 | GPIO0
2 | 2 | GP1 | SPI0 CSn | I2C0 SCL | UART0 Rx | Rx | In | 3 | GPIO1 | GPIO1
3 | 3 | Ground
4 | 4 | GP2 | SPI0 SCK | I2C1 SDA |  | Hour1Step | Out | 4 | GPIO2 | GPIO2
5 | 5 | GP3 | SPI0 TX | I2C1 SCL |  | Hour1Home | In | 5 | GPIO3 | GPIO3
6 | 6 | GP4 | SPI0 RX | I2C0 SDA | UART1 Tx | Hour0Step | Out | 7 | GPIO04 | GPIO4
7 | 7 | GP5 | SPI0 CSn | I2C0 SCL | UART1 Rx | Hour0Home | In | 8 | GPIO05 | GPIO5
8 | 8 | Ground
9 | 9 | GP6 | SPI0 SCK | I2C1 SDA |  | Min1Step | Out | 9 | GPIO06 | GPIO6
10 | 10 | GP7 | SPI0 TX | I2C1 SCL |  | Min1Home | In | 10 | GPIO07 | GPIO7
11 | 11 | GP8 | SPI1 RX | I2C0 SDA | UART1 Tx | Min0Step | Out | 12 | GPIO8 | GPIO8
12 | 12 | GP9 | SPI1 CSn | I2C0 SCL | UART1 Rx | Min0Home | In | 13 | GPIO9 | GPIO9
13 | 13 | Ground
14 | 14 | GP10 | SPI1 SCK | I2C1 SDA |  | Sec1Step | Out | 14 | GPIO10 | GPIO10
15 | 15 | GP11 | SPI1 TX | I2C1 SCL |  | Sec1Home | In | 15 | GPIO11 | GPIO11
16 | 16 | GP12 | SPI1 RX | I2C0 SDA | UART0 Tx | Sec0Step | Out | 16 | GPIO12 | GPIO12
17 | 17 | GP13 | SPI1 CSn | I2C0 SCL | UART0 Rx | Sec0Home | In | 17 | GPIO13 | GPIO13
18 | 18 | Ground
19 | 19 | GP14 | SPI1 SCK | I2C1 SDA |  |  |  | 18 | GPIO14 | GPIO14
20 | 20 | GP15 | SPI1 TX | I2C1 SCL |  | Direction | Out | 19 | GPIO15 | GPIO15
21 | 21 | GP16 | SPI0 RX | I2C0 SDA | UART0 Tx | SPI_MISO | In | 27 | GPIO16 | GPIO16
22 | 22 | GP17 | SPI0 CSn | I2C0 SCL | UART0 Rx | TFT_Select | Out | 28 | GPIO17 | GPIO17
23 | 23 | Ground
24 | 24 | GP18 | SPI0 SCK | I2C1 SDA |  | SPI_SCK | OUt | 29 | GPIO18 | GPIO18
25 | 25 | GP19 | SPI0 TX | I2C1 SCL |  | SPI_MOSI | Out | 31 | GPIO19 | GPIO19
26 | 26 | GP20 | SPI0 RX | I2C0 SDA | UART1 Tx | TFT_DC | Out | 32 | GPIO20 | GPIO20
27 | 27 | GP21 | SPI0 CSn | I2C0 SCL | UART1 Rx | TFT_Reset | Out | 33 | GPIO21 | GPIO21
28 | 28 | Ground
29 | 29 | GP22 |  |  |  | Enable | Out | 34 | GPIO22 | GPIO22
30 | 30 | RUN | [5 empty] | 26 | RUN | RUN
31 | 31 | GP26 A0 | SPI1 SCK | I2C1 SDA |  | TZ_Offset | In | 40 | GPIO26 | GPIO26
32 | 32 | GP27 A1 | SPI1 TX | I2C1 SCL |  |  |  | 41 | GPIO27 | GPIO27
33 | 33 | ADC Gnd
34 | 34 | GP28 A2 | SPI0 RX |  |  | Debug | Out | 42 | GPIO28 | GPIO28
35 | 35 | ADC VRef
36 | 36 | 3V3 Out
37 | 37 | 3V3 In
38 | 38 | Ground
39 | 39 | VSYS 5V
40 | 40 | VBUS 5V
42 | GND | Ground
41 | SWCLK | SWCLK
43 | SWDIO | SWDIO
101 | [7 empty] | 1 | 3V3 | IOVDD
102 | [7 empty] | 6 | DVDD | 1V1
103 | [7 empty] | 11 | IOVDD | 3V3
104 | [7 empty] | 20 | IOVDD | 3V3
105 | [7 empty] | 21 | XIN | XIN
106 | [7 empty] | 22 | XOUT | XOUT
107 | [7 empty] | 24 | DVDD | 1V1
108 | [7 empty] | 24 | SC | SC
109 | [7 empty] | 25 | SD | SD
110 | [7 empty] | 30 | IOVDD | 3V3
111 | [7 empty] | 35 | GPIO23 | WL_ON
112 | [7 empty] | 36 | GPIO24 | WL_D
113 | [7 empty] | 37 | GPIO25 | WL_CS
114 | [7 empty] | 38 | IOVDD | 3V3
115 | [7 empty] | 39 | DVDD | 1V1
116 | [7 empty] | 43 | GPIO29 | WL_CLK
117 | [7 empty] | 44 | ADC_AVDD | ADC_AVDD
118 | [7 empty] | 45 | IOVDD | 3V3
119 | [7 empty] | 46 | VREG_AVDD
120 | [7 empty] | 47 | VREG_PGND
121 | [7 empty] | 48 | BREG_LX
122 | [7 empty] | 49 | BREG_VIN
123 | [7 empty] | 50 | VREG_FB
124 | [7 empty] | 51 | USB_DM
125 | [7 empty] | 52 | USB_DP
126 | [7 empty] | 53 | USB_OTP
127 | [7 empty] | 54 | QSPI_IOVDD
128 | [7 empty] | 55 | QSPI_SD3
129 | [7 empty] | 56 | QSPI_SCLK
130 | [7 empty] | 57 | QSPI_SD0
131 | [7 empty] | 58 | QSPI_SD2
132 | [7 empty] | 59 | QSPI_SD1
133 | [7 empty] | 60 | QSPI_SS
134 | [7 empty] | 61 | GND

## Pinouts
GT-U7
1 | VCC |  |  | 3.3V
2 | GND
3 | RXD
4 | TXD
5 | PPS
TFT
1 | GND | Ground | Power
2 | VCC | Power | Power | 3.3V
3 | SCL | SPI clock | DI
4 | SDA | SPI data | DIO
5 | RES | Reset | DI
6 | DC | SPI data/#cmd | DI | 1:Data, 0:Cmd
7 | CS | SPI Chip Select | DI | Low enable
8 | BLK | Backlight | DI
TMC2208
1 | OB2 | Coil B out 2 |  | 11 | M2B | Coil 2 B
2 | ENN | Enable Not | DI | 1 | EN | #Enable
3 | GND | Ground |  | 9 | GND | Ground
4 | CPO | Charge pump
5 | CPI | Charge pump
6 | VCP | Charge pump
7 | n/c | No connect
8 | 5VOUT | 5V out, bypass
9 | MS1 | Microstep 1 | DI | 2 | MS1 | MicroStep
10 | MS2 | Microstep 2 | DI | 3 | MS2 | MicroStep
11 | DIAG | Error | DO
12 | INDEX | Index | DO
13 | CLK | Clock | Input | 6 | CLK | Clock | Tie to ground
14 | PDN_UART | Power Down | DIO | 4 5 | UART PDN | UART Power Down | Jumper
15 | VCC_IO | 3.3-5 V | Power | 10 | VIO | Pwr IO
16 | STEP | Step input | DI | 7 | STEP | Step
17 | VREF | Ref Current | AI
18 | GND | Ground | Power | 15 | GND | Ground
19 | DIR | Direction | DI | 8 | DIR | Direction
20 | n/c
21 | OA2 | Coil A out 2 |  | 14 | M1B | Coil 1 B
22 | VS | Motor Pwr |  | 16 | VM | Pwr Motor
23 | BRA | Coil A sense
24 | OA1 | Coil A out 1 |  | 13 | M1A | Coil 1 A
25 | n/c
26 | OB1 | Coil B out 1 |  | 12 | M2A | Coil 2 A
27 | BRB | Coil B sense
28 | VS | Motor Pwr
Buck Converter
1 | In+ | 24V
2 | In- | Ground
3 | Out+ | 5V
4 | Out- | Ground